## Startup
0 | XferS.Startup.Step_Num | NOTE: ALL Spare Step Rows are HIDDEN
Operator Initiated .or. Auto Bit
XferS.Startup.PC_Start .or. XferS.Startup.LTP_Start
| .or. XferS.Startup.Auto_Start | Commands | Xfer.Msg number
1 | Open Slide gate G-102 | G102.Seq_Open
| Msg: "" |  | 1
G102 open
G102.Open_Status
2 | Start Conveyor C-105 | C105.Seq_Start
| Msg: "" |  | 2
C-105 on
C105.Run_Status
3
| Msg: "" |  | 3
1
4 | Start T-101 airlock EX100 | EX100.Seq_Start
| Msg: "" |  | 4
EX100 on
EX100.Run_Status
5 | Initiate Operate | Xfer_Operate.Auto_Start
| Msg: "" |  | 5
Operate .or. Hold .or. Shutdown .or. E-shutdown

## Operate
0 | XferS.Operate.Step_Num | NOTE: ALL Spare Step Rows are HIDDEN
Operator Initiated .or. Auto Bit
XferS.Operate.PC_Start .or. XferS.Operate.LTP_Start
| .or. XferS.Operate.Auto_Start | Commands | Xfer.Msg number
1 | Operator access while process still running
| Msg: "" |  | 21
Startup .or. Hold .or. Shutdown .or. E-shutdown

## Hold
0 | XferS.Hold.Step_Num | NOTE: ALL Spare Step Rows are HIDDEN
Operator Initiated .or. Auto Bit
XferS.Hold.PC_Start .or. XferS.Hold.LTP_Start
| .or. XferS.Hold.Auto_Start | Commands | Xfer.Msg number
1 | Operator access while process still running
| Msg: "" |  | 41
Startup .or. Operate .or. Shutdown .or. E-shutdown

## Shutdown
0 | XferS.Shutdown.Step_Num | NOTE: ALL Spare Step Rows are HIDDEN
Operator Initiated .or. Auto Bit
XferS.Shutdown.PC_Start .or. XferS.Shutdown.LTP_Start
| .or. XferS.Shutdown.Auto_Start | Commands | Xfer.Msg number
1 | Stop T-101 Airlock EX100 | EX100.Seq_Stop
| Msg: "" |  | 61
EX100 motor off
/EX100.Run_Status
2 | Wait 30 seconds for C-105 to clear | Convey_Tmr = 30 sec
| Msg: "" |  | 62
C-105 clear after 30 second
Convey_Tmr.Q
3
| Msg: "" |  | 63
1
4 | Stop Conveyor C-105 | C105.Seq_Stop
| Msg: "" |  | 64
Conveyor C-105 off
/C105.Run_Status
5 | Close T-102 slide gate G-102 | G102.Seq_Close
| Msg: "" |  | 65
G-102 closed
G102.Close_Status
6
| Msg: "" |  | 66
1
7 | In Shutdown
| Msg: "" |  | 67
Startup .or. Operate .or. Hold .or. E-Shutdown

## Eshutdown
0 | XferS.EShutdown.Step_Num | NOTE: ALL Spare Step Rows are HIDDEN
Operator Initiated .or. Auto Bit
XferS.EShutdown.PC_Start .or. XferS.EShutdown.LTP_Start
| .or. XferS.EShutdown.Auto_Start | Commands | Xfer.Msg number
1 | Stop C-105 and EX100 | C105.Seq_Stop
EX100.Seq_Stop
| Msg: "" |  | 81
1
2 | Close G-102 | G102.Seq_Close
| Msg: "" |  | 82
1
3
| Msg: "" |  | 83
1
4 | Wait for equipment to stop before allowing maintenance mode | Xfer_EShutdown_Tmr=15sec
| Msg: "" |  | 84
EShutdown timer done
Xfer_EShutdown_Tmr.Q
5 | In E-shutdown
| Msg: "" |  | 85
Startup .or. Operate .or. Hold .or. Shutdown

## Abnormal Conditions
Request
Description | Condition | Bit | Action
EX100 fails for 1 second | EX100.Any_Fail for | Xfer_Hold.Auto_Start | Hold
EX100_FailHold_Tmr (1 sec)
C-105 fails for 1 second | C105.Any_Fail for | Xfer_Eshutdown.Auto_Start | E-shutdown
C105_FailESdwn_Tmr (1 sec)
G-102 fails for 1 second | G102.Any_Fail for | Xfer_Eshutdown.Auto_Start | E-shutdown
G102_FailESdwn_Tmr (1 sec)
LSL101 indicates low bin level for 2 sec. | LSL101 for | LSL101_Alarm | Alarm
L101_Level_Alarm_Tmr(2 sec)
LSL101 indicates low bin level and | LSL101 .and. Operate.Step_Num >= 1 for | Xfer_Shutdown.Auto_Start | Shutdown
and operate running for 20 sec. | L101_Level_Sdwn_Tmr(20 sec)
Standard Aux, HOA, overload alarms on motors
Standard Fail to Open, Fail to Close alarms on slide gate