## Strtup
0 | XFER_STRTUP_STNUM | NOTE: ALL Spare Step Rows are HIDDEN
Operator Initiated .or. Auto Bit
XFER_STRTUP_PCSTR .or. XFER_STRTUP_LTSTR
| .or. XFER_STRTUP_ASTRT | Commands | XFER_MSG number
1 | Open Slide gate G-102 | G102_SEQ_OPEN
| Msg: "" |  | 1
G102 open
G102_OPEN_STATUS
2 | Start Conveyor C-105 | C105_SEQ_START
| Msg: "" |  | 2
C-105 on
C105_RUN_STATUS
3
| Msg: "" |  | 3
1
4 | Start T-101 airlock EX100 | EX100_SEQ_START
| Msg: "" |  | 4
EX100 on
EX100_RUN_STATUS
5 | Initiate Operate | XFER_OPERAT_AUTO_STRT
| Msg: "" |  | 5
Operat .or. Hold .or. Shutdn .or. Eshutd

## Operat
0 | XREF_OPERAT_STNUM | NOTE: ALL Spare Step Rows are HIDDEN
Operator Initiated .or. Auto Bit
XFER_OPERAT_PCSTR .or. XFER_OPERAT_LTSTR
| .or. XFER_OPERAT_ASTRT | Commands | XFER_MSG number
1 | Operator access while process still running
| Msg: "" |  | 21
Strtup .or. Hold .or. Shutdn .or. Eshutd

## Hold
0 | XFER_HOLD_STNUM | NOTE: ALL Spare Step Rows are HIDDEN
Operator Initiated .or. Auto Bit
XFER_HOLD_PCSTR .or. XFER_HOLD_LTP_STR
| .or. XFER_HOLD_ASTRT | Commands | XFER_MSG number
1 | Operator access while process still running
| Msg: "" |  | 41
Strtup .or. Operat .or. Shutdn .or. Eshutd
XFER_MSG number

## Shutdn
0 | XFER_SHUTDN_STNUM | NOTE: ALL Spare Step Rows are HIDDEN
Operator Initiated .or. Auto Bit
XFER_SHUTDN_PCSTR .or. XFER_SHUTDN.LTSTR
| .or. XFER_SHUTDN_ASTRT | Commands | XFER_MSG number
1 | Stop T-101 Airlock EX100 | EX100_SEQ_STOP
| Msg: "" |  | 61
EX100 motor off
/EX100_RUN_STATUS
2 | Wait 30 seconds for C-105 to clear | CONVEY_TMR = 30 sec
| Msg: "" |  | 62
C-105 clear after 30 second
CONVEY_TMR.DN
3
| Msg: "" |  | 63
1
4 | Stop Conveyor C-105 | C105_SEQ_STOP
| Msg: "" |  | 64
Conveyor C-105 off
/C105_RUN_STATUS
5 | Close T-102 slide gate G-102 | G102_SEQ_CLOSE
| Msg: "" |  | 65
G-102 closed
G102.Close_Status
6
| Msg: "" |  | 66
1
7 | In Shutdown
| Msg: "" |  | 67
Strtup .or. Operat .or. Hold .or. Eshutd

## EShutd
0 | XFER_ESHUTD_STNUM | NOTE: ALL Spare Step Rows are HIDDEN
Operator Initiated .or. Auto Bit
XFER_ESHUTD_PCSTR .or. XFER_ESHUTD_LTSTR
| .or. XFER_ESHUTD_ASTRT | Commands | XFER_MSG number
1 | Stop C-105 and EX100 | C105_SEQ_STOP
EX100_SEQ_STOP
| Msg: "" |  | 81
1
2 | Close G-102 | G102_SEQ_CLOSE
| Msg: "" |  | 82
1
3
| Msg: "" |  | 83
1
4 | Wait for equipment to stop before allowing maintenance mode | XFER_ESHUTDOWN_TMR=15sec
| Msg: "" |  | 84
EShutdown timer done
XFER_ESHUTDOWN_TMR.DN
5 | In E-shutdown
| Msg: "" |  | 85
Strtup .or. Operat .or. Hold .or. Shutdn

## Abnormal Conditions
Request
Description | Condition | Bit | Action
EX100 fails for 1 second | EX100_ANYFAIL for | XFER_HOLD_ASTRT | Hold
EX100_FL_HDTM (1 sec)
C-105 fails for 1 second | C105_ANYFAIL for | XFER_ESHUTD_ASTRT | E-shutdown
C105_FL_ESDTM (1 sec)
G-102 fails for 1 second | G102_ANYFAIL for | XFER_ESHUTD_ASTRT | E-shutdown
G102_FL_ESDTM (1 sec)
LSL101 indicates low bin level for 2 sec. | LSL101 for | LSL101_ALM | Alarm
LSL101_ALM_TMR(2 sec)
LSL101 indicates low bin level and | LSL101 .and. Operat Step_Num >= 1 for | XFER_SHUTDN_ASTRT | Shutdown
and operate running for 20 sec. | L101_SD_TMR (20 sec)
Standard Aux, HOA, overload alarms on motors
Standard Fail to Open, Fail to Close alarms on slide gate