## Sheet1
Bill of Material for Coal Handler Control
Qty.
Panel
| 1 | ea | Panel - 44" wide x 78" high x 26" deep, full-length double doors (back)
Programmable Logic Controller
| 1 | ea | Allen-Bradley 5069-L320ER, CompactLogix processor
| 1 | ea | Allen-Bradley 1606-XLE120EN power supply
| 6 | ea | Allen-Bradley 5069-IA16, CompactLogix 5000-series 120V AC Discrete input, 16 channel
| 4 | ea | Allen-Bradley 5069-OW4I, CompactLogix 5000-series Relay output, 4 channel
| 2 | ea | Allen-Bradley 5069-OA16, CompactLogix 5000-series 120V AC Discrete output, 16 channel
| 2 | ea | Allen-Bradley 5069-ARM, CompactLogix 5000-series adddress reserve module
| 1 | ea | DIN rail
Alarm Panel
| 1 | ea | OI Direct 10G-OI5S1R1 5" touch panel
| 1 | ea | Volgen SX30U-24S 24V DC power supply
Terminal Blocks
| 18 | ft | Panduit F2X3WH6 white wiring duct, (6 ft. sections)
| 18 | ft | Panduit C2WH6 white wiring duct cover, (6 ft. sections)
| 6 | ft | Panduit F3X3WH6 white wiring duct, (6 ft. sections)
| 6 | ft | Panduit C3WH6 white wiring duct cover, (6 ft. sections)
| 6 | ft | Panduit F4X3WH6 white wiring duct, (6 ft. sections)
| 6 | ft | Panduit C4WH6 white wiring duct cover, (6 ft. sections)
| 320 | ea | Allen-Bradley 1492-HM1 terminal block, white
| 24 | ea | Allen-Bradley 1492-H4 fuse term. block, blown fuse ind.
| 4 | ea | Allen-Bradley 1492-EAH35 heavy duty end anchor
| 2 | ea | Allen-Bradley 1492-NM36 end barrier
| 24 | ea | Allen-Bradley 1492-N37 fuse end barrier
| 1 | ea | Allen-Bradley 1492-GS1G100, 1-pole, 10 amp circuit breaker
| 1 | ea | Allen-Bradley 1492-GS2G150, 2-pole, 15 amp circuit breaker
| 4 | ea | Allen-Bradley 1492-DR6, High DIN rail (1 meter sections)
Operator Panel Controls
| 1 | ea | Allen-Bradley 800T-FXP16RA1 | E-Stop
| 1 | ea | Allen-Bradley 800MR-HH2BLA | Source feeder
| 1 | ea | Allen-Bradley 800MR-HH5BLA | Warning horns
| 1 | ea | Allen-Bradley 800MR-JH2BLA | Operation mode
| 6 | ea | Allen-Bradley 800MR-JH9UB | Motor start/stop
| 4 | ea | Allen-Bradley 800MR-JH9BLA | System auto control; 3 gate controls
| 12 | ea | Allen-Bradley 800T-PT16R | Red push-to-test pilot light for motor running, bunker high level (w/transformer)
| 9 | ea | Allen-Bradley 800T-PT16A | Amber push-to-test pilot light for plugs, bunker low level (w/transformer)
| 6 | ea | Allen-Bradley 800T-PT16W | White push-to-test pilot light for gate position (w/transformer)
Field Equipment
Unloading Feeder
| 1 | ea | Local Control Selector (UFJS) - Allen-Bradley 800H-R3HX7
| 1 | ea | Safety Switch (UFSS)- NEMA 9 - by others
| 1 | ea | Vibratory feeder (UFM)
Reclaim Feeder
| 1 | ea | Local Control Selector (RFJS) - Allen-Bradley 800H-R3HX7
| 1 | ea | Safety Switch (RFSS) - NEMA 9 - by others
| 1 | ea | Vibratory feeder (RFM)
Bucket Elevator
| 2 | ea | Local Control Selector (BEJS1 & BEJS2) - Allen-Bradley 800H-R3HX7
| 1 | ea | Safety Switch (BESS) - NEMA 9 - by others
| 1 | ea | Motor (BEM)
| 1 | ea | Speed switch (BEZS) - NEMA 9 - Euclid 2210-132-C9
| 1 | ea | Chute plug switch (BEP1) - NEMA 9 - Ramsey 21-39
| 1 | ea | Chute plug switch (BEP2) - NEMA 9 - Diaphraghm-type
Diverter Gate #1
| 1 | ea | Local Control Selector (G1JS) - Allen-Bradley 800H-R3HX4
| 1 | ea | Local Pushbutton Station - Allen-Bradley 800H-2HX4
| 1 | ea | Safety Switch (G1SS) - NEMA 9 - by others
| 1 | ea | Pneumatic cylinder
| 1 | ea | Cylinder control valve
| 2 | ea | Limit switch (G1C1 & G1LW) - NEMA 4 - Allen-Bradley 802X-A4
| 1 | ea | Chute plug switch (G1LWP) - NEMA 9 - Ramsey 21-39
| 1 | ea | Lowering well level switch (LWHLP) - NEMA 9 - Ramsey 21-39
Conveyor #1
| 1 | ea | Local Control Selector (C1JS) - Allen-Bradley 800H-R3HX4
| 1 | ea | Safety Switch (C1SS) - NEMA 9 - by others
| 1 | ea | Motor (C1M)
| 1 | ea | Speed switch (C1ZS) - NEMA 9 - Euclid 2210-132-C4
| 1 | ea | Pull-Cord E-Stop (C1ES) - NEMA 4 - Crouse Hinds AFU-0333-01
| 1 | ea | Belt alignment switch (C1BA1 & C1BA2) - NEMA 4 - R. B. Denison
Diverter Gate #2
| 1 | ea | Local Control Selector (G2JS) - Allen-Bradley 800H-R3HX4
| 1 | ea | Local Pushbutton Station - Allen-Bradley 800H-2HX4
| 1 | ea | Safety Switch (G2SS) - NEMA 9 - by others
| 1 | ea | Pneumatic cylinder
| 1 | ea | Cylinder control valve
| 2 | ea | Limit switch (G2C2 & G2B1) - NEMA 4 - Allen-Bradley 802X-A4
| 2 | ea | Plug switch (G2B1P & G2P) - NEMA 9 - Diaphragm-type
Conveyor #2
| 1 | ea | Local Control Selector (C2JS) - Allen-Bradley 800H-R3HX4
| 1 | ea | Safety Switch (C2SS) - NEMA 9 - by others
| 1 | ea | Motor (C2M)
| 1 | ea | Speed switch (C2ZS) - NEMA 9 - Euclid 2210-132-C4
| 1 | ea | Pull-Cord E-Stop (C2ES) - NEMA 4 - Crouse Hinds AFU-033-10
| 1 | ea | Belt alignment switch (C2BA1 & C2BA2) - NEMA 4 - R. B. Denison
Diverter Gate #3
| 1 | ea | Local Control Selector (G3JS) - Allen-Bradley 800H-R3HX9
| 1 | ea | Local Pushbutton Station - Allen-Bradley 800H-2HX7P
| 1 | ea | Safety Switch (G3SS) - NEMA 9 - by others
| 1 | ea | Pneumatic cylinder
| 1 | ea | Cylinder control valve
| 2 | ea | Limit switch (G3C3 & G3B2) - NEMA 4 - Allen-Bradley 802X-A7
| 1 | ea | Plug switch (G3P) - NEMA 9 - Diaphragm-type
| 1 | ea | Plug switch (G3B2P) - NEMA 9 - Ramsey 21-39
Conveyor #3
| 1 | ea | Local Control Selector (C3JS) - Allen-Bradley 800H-R3HX7
| 1 | ea | Safety Switch (C3SS) - NEMA 9 - by others
| 1 | ea | Motor (C3M)
| 1 | ea | Speed switch (C3ZS) - NEMA 9 - Euclid 2210-132-C9
| 1 | ea | Pull-Cord E-Stop (C2ES) - NEMA 8 - Crouse Hinds AFU-0333-S703
| 1 | ea | Belt alignment switch (C3BA1 & C3BA2) - NEMA 9 - R. B. Denison