## StrtTrans
0 | Soda_Ash_StrtTrans.Step_Num | NOTE: ALL Spare Step Rows are HIDDEN
Operator Initiated .or. Auto Bit
Soda_Ash_StrtTrans.PC_Start .or. Soda_Ash_StrtTrans.LTP_Start
| .or. Soda_Ash_StrtTrans.Auto_Start | Commands | Soda_Ash.Msg
1 | Open CIP Tank Slide Gate G-6000 | G6000.Seq_Open
| Msg: "" |  | 1
G6000 open
G6000.Open_Status
2
| Msg: "" |  | 2
1
3 | Start Soda Ash Screw Conveyor C-6100 | C6100.Seq_Start
| Msg: "" |  | 3
C-6100 on
C6100.Run_Status
4
| Msg: "" |  | 4
1
5 | Start Soda Ash Airlock L-6100 | L6100.Seq_Start
| Msg: "" |  | 5
L-6100 on
L6100.Run_Status
6
| Msg: "" |  | 6
1
7 | Transfer running
| Msg: "" |  | 7
Hold .or. Shutdown .or. EShutdown

## Hold
0 | Soda_Ash_Hold.Step_Num | NOTE: ALL Spare Step Rows are HIDDEN
Operator Initiated .or. Auto Bit
Soda_Ash_Hold.PC_Start .or. Soda_Ash_Hold.LTP_Start
| .or. Soda_Ash_Hold.Auto_Start | Commands | Soda_Ash.Msg
1 | Operator access while process still running
| Msg: "" |  | 21
StrtTrans .or. Shutdown .or. EShutdown

## Shutdown
0 | Soda_Ash_Shutdown.Step_Num | NOTE: ALL Spare Step Rows are HIDDEN
Operator Initiated .or. Auto Bit
Soda_Ash_Shutdown.PC_Start .or. Soda_Ash_Shutdown.LTP_Start
| .or. Soda_Ash_Shutdown.Auto_Start | Commands | Soda_Ash.Msg
1 | Stop Soda Ash Airlock L-6100 | L6100.Seq_Stop
| Msg: "" |  | 41
L-6100 motor off
/L6100.Run_Status
2
| Msg: "" |  | 42
1
3 | Wait 30 seconds for C-6100 to clear | Convey_time = 30 sec
| Msg: "" |  | 43
C-6100 clear after 30 second
Convey_time.DN
4
| Msg: "" |  | 44
1
5 | Stop Soda Ash Screw Conveyor C-6100 | C6100.Seq_Stop
| Msg: "" |  | 45
Screw Conveyor C-6100 off
/C6100.Run_Status
6
| Msg: "" |  | 46
1
7 | Close CIP Tank Slide Gate G-6000 | G6000.Seq_Close
| Msg: "" |  | 47
G6000 closed
G6000.Close_Status
8
| Msg: "" |  | 48
1
9 | In Shutdown
| Msg: "" |  | 49
StrtTrans .or. Hold .or. EShutdown

## EShutdown
0 | Soda_Ash_EShutdown.Step_Num | NOTE: ALL Spare Step Rows are HIDDEN
Operator Initiated .or. Auto Bit
Soda_Ash_EShutdown.PC_Start .or. Soda_Ash_EShutdown.LTP_Start
| .or. Soda_Ash_EShutdown.Auto_Start | Commands | Soda_Ash.Msg
1 | Stop L-6100 and C-6100 | C6100.Seq_Stop
L6100.Seq_Stop
| Msg: "" |  | 61
1
2
| Msg: "" |  | 62
1
3 | Close G-6000 | G6000.Seq_Close
| Msg: "" |  | 63
1
4 | Wait for equipment to stop before allowing maintenance mode | Soda_Ash_Shutdown_Tmr=15sec
| Msg: "" |  | 64
Shutdown timer done
Soda_Ash_Shutdown_Tmr.DN
5 | In E-shutdown
| Msg: "" |  | 65
StrtTrans .or. Hold .or. Shutdown

## Abnormal Conditions
Request
Description | Condition | Bit | Action
L-6100 fails for 1 second | L6100.Any_Fail for | Soda_Ash_Shutdown.Auto_Start | Shutdown
L6100_FailSdwn_Tmr (1 sec)
C-6100 fails for 1 second | C6100.Any_Fail for | Soda_Ash_Eshutdown.Auto_Start | E-shutdown
C6100_FailESdwn_Tmr (1 sec)
G-6000 fails for 1 second | G6000.Any_Fail for | Soda_Ash_EShutdown.Auto_Start | EShutdown
G6000_FailESdwn_Tmr (1 sec)
SS6100 indicates conveyor off | /SS6100 .and. | Soda_Ash_EShutdown.Auto_Start | EShutdown
and StrtTrans step >= 4 for 2 secs | Soda_Ash_StrtTrans.Ctr >= 4
for SS6100_Off_Tmr (2 sec)
LSL6100 indicates low bin level for 2 sec. | LSL6100 for | LSL6100_Alarm | Alarm
L6100_Level_Alarm_Tmr(2 sec)
LSL6100 indicates low bin level and | LSL6100 .and. Soda_Ash_StrtTrans.Ctr >= 6 for | Soda_Ash_Shutdown.Auto_Start | Shutdown
and transfer running for 20 sec. | L6100_Level_Sdwn_Tmr(20 sec)
Loss of heartbeat to CIP_1 for 10 sec while transfer running | CIP_1_Hbeat_Loss .and. | Soda_Ash_Shutdown.Auto_Start | Shutdown
Soda_Ash_StrtTrans.Ctr >= 6
Standard Aux, HOA, overload alarms on motors
Standard Fail to Open, Fail to Close alarms on slide gate