## Internal IO
|  | PLC Data | PLC | Simulated
Equipment # | Description | Tag | I/O Point | I/O
Discrete I/O
Motors
C-6100 | SODA ASH SCREW CONVEYOR - H-O-A | - | I0.0 | M20.0
C-6100 | SODA ASH SCREW CONVEYOR - O.L. TRIP | - | I0.1 | M20.1
C-6100 | SODA ASH SCREW CONVEYOR - STARTER AUX. | - | I0.2 | M20.2
C-6100 | SODA ASH SCREW CONVEYOR - SPEED SWITCH | - | I2.2 | M22.2
C-6100 | SODA ASH SCREW CONVEYOR - STARTER | - | Q4.0 | M44.0
C-6100 | SODA ASH SCREW CONVEYOR - OPER START/STOP REQUEST NUMBER | Soda_Ash.Man_DevNum=1
C-6100 | SODA ASH SCREW CONVEYOR - RUNNING STATUS | Soda_AshM.C6100.Run_Status
ZSC6000 | CIP TANK SLIDE GATE - CLOSED L.S. | - | I0.3 | M20.3
ZSO6000 | CIP TANK SLIDE GATE - OPEN L.S. | - | I0.4 | M20.4
G-6000 | CIP TANK SLIDE GATE - H-O-A | - | I0.5 | M20.5
G-6000 | CIP TANK SLIDE GATE - O.L. TRIP | - | I0.6 | M20.6
G-6000 | CIP TANK SLIDE GATE - OPEN STARTER AUX. | - | I0.7 | M20.7
G-6000 | CIP TANK SLIDE GATE - CLOSE STARTER AUX. | - | I1.0 | M21.0
G-6000 | CIP TANK SLIDE GATE - STARTER OPEN | - | Q4.1 | M44.1
G-6000 | CIP TANK SLIDE GATE - STARTER CLOSE | - | Q4.2 | M44.2
G-6000 | CIP TANK SLIDE GATE - OPER OPEN/CLOSE REQUEST NUMBER | Soda_Ash.Man_DevNum=2
G-6000 | CIP TANK SLIDE GATE - RUNNING BIT | Soda_AshM.G6000.Run_Status
G-6000 | CIP TANK SLIDE GATE - OPEN STATUS | Soda_AshM.G6000.Open_Status
G-6000 | CIP TANK SLIDE GATE - CLOSE STATUS | Soda_AshM.G6000.Close_Status
L-6100 | SODA ASH AIR LOCK - H-O-A | - | I1.1 | M21.1
L-6100 | SODA ASH AIR LOCK - O.L. TRIP | - | I1.2 | M21.2
L-6100 | SODA ASH AIR LOCK - STARTER AUX. | - | I1.3 | M21.3
L-6100 | SODA ASH AIR LOCK - STARTER | - | Q4.3 | M44.3
L-6100 | SODA ASH AIR LOCK - OPER START/STOP REQUEST NUMBER | Soda_Ash.Man_DevNum=3
L-6100 | SODA ASH AIR LOCK - RUNNING STATUS | Soda_AshM.L6100.Run_Status
Valves
XV6001 | SODA ASH SAMPLE VALVE - CLOSED L.S. | - | I1.4 | M21.4
XV6001 | SODA ASH SAMPLE VALVE - OPEN L.S. | - | I1.5 | M21.5
XV6001 | SODA ASH SAMPLE VALVE - SOLENOID VALVE | - | Q4.4 | M44.4
XV6001 | SODA ASH SAMPLE VALVE - OPER OPEN/CLOSE REQUEST NUMBER | Soda_Ash.Man_DevNum=4
XV6001 | SODA ASH SAMPLE VALVE - OPEN STATUS | Soda_AshV.XV6001.Open_Status
XV6001 | SODA ASH SAMPLE VALVE - CLOSE STATUS | Soda_AshV.XV6001.Close_Status
ZSL6200 | SODA ASH FLOP GATE - LEFT L.S. | - | I1.6 | M21.6
ZSR6200 | SODA ASH FLOP GATE - RIGHT L.S. | - | I1.7 | M21.7
G-6200 | SODA ASH FLOP GATE - H-O-A | - | I2.0 | M22.0
G-6200 | SODA ASH FLOP GATE - LEFT SOLENOID VALVE | - | Q4.5 | M44.5
G-6200 | SODA ASH FLOP GATE - RIGHT SOLENOID VALVE | - | Q4.6 | M44.6
G-6200 | SODA ASH FLOP GATE - OPER LEFT/RIGHT REQUEST NUMBER | Soda_Ash.Man_DevNum=5
G-6200 | SODA ASH FLOP GATE - LEFT STATUS | Soda_AshG.G6200.Left_Status
G-6200 | SODA ASH FLOP GATE - RIGHT STATUS | Soda_AshG.G6200.Right_Status
LSL6100 | SODA ASH BIN LOW LEVEL SW | - | I2.1 | M22.1
LSL6100 | SODA ASH BIN LOW LEVEL SW - ALARM | LSL6100_Alarm | M55.0
Field Powered Analog Inputs
FT6000 | SODA ASH SAMPLE FLOW |  | IW8 | MW28
FT6000 | SODA ASH SAMPLE FLOW - SCALED PV TO PC | DB76,D14
FT6000 | SODA ASH SAMPLE FLOW - ALARM BIT TO PC
Analog Outputs
FY6000 | SODA ASH SAMPLE FLOW - MANIPULATED VAR |  | QW16 | MW48
FIC6000 | SODA ASH SAMPLE FLOW - DATA BLOCK | Soda_AshP.FIC6000 | DB105.
FIC6000 | SODA ASH SAMPLE FLOW - SETPOINT | Soda_AshP.FIC6000.SP | DB105.DBD10
FIC6000 | SODA ASH SAMPLE FLOW - CV TO PC | Soda_AshP.FIC6000.LMN | DB105.DBD30
FIC6000 | SODA ASH SAMPLE FLOW - CV FROM PC | Soda_AshP.FIC6000.Man_Out | DB105.DBD18
FIC6000 | SODA ASH SAMPLE FLOW - AUTO REQUEST FROM PC | Soda_AshP.FIC6000.SWAuto = 1 | DB105.DBX0.0 = 1
FIC6000 | SODA ASH SAMPLE FLOW - MANUAL REQUEST FROM PC | Soda_AshP.FIC6000.SWAuto = 0 | DB105.DBX0.0 = 0
FIC6000 | SODA ASH SAMPLE FLOW - AUTO/MANUAL INDICATION TO PC | Soda_AshP.FIC6000.Loop_Auto | DB105.DBX0.1
FQI6000 | SODA ASH SAMPLE FLOW - ACCUMULATION | MD100 | MD100
FQI6000 | SODA ASH SAMPLE FLOW - ACCUMULATOR OPERATOR RESET | M104.0 | M104.0
Soda Ash Unit Tags
| SODA ASH - ALARM RESET | Soda_Ash.Alm_Reset | DB101.DBX0.0
| SODA ASH - LOCAL | Soda_Ash.Local | DB101.DBX0.1
| SODA ASH - MAINTENANCE | Soda_Ash.Maint | DB101.DBX0.2
| SODA ASH - MAN START/OPEN | Soda_Ash.Man_StartOpen | DB101.DBX0.3
| SODA ASH - MAN STOP/CLOSE | Soda_Ash.Man_StopClose | DB101.DBX0.4
| SODA ASH - MAN DEVICE NUMBER | Soda_Ash.Man_DevNum | DB101.DBD2
| SODA ASH - MESSAGE NUMBER | Soda_Ash.Msg | DB101.DBD6
| SODA ASH - TIME REMAINING | Soda_Ash.TimeRemaining | DB101.DBD10
| SODA ASH START TRANSFER - RUNNING | Soda_AshS.StartXfer.Running | DB102.DBX4.0
| SODA ASH START TRANSFER - PC START | Soda_AshS.StartXfer.PC_Start | DB102.DBX4.4
| SODA ASH START TRANSFER - LTP START | Soda_AshS.StartXfer.LTP_Start | DB102.DBX4.5
| SODA ASH HOLD - RUNNING | Soda_AshS.Hold.Running | DB102.DBX10.0
| SODA ASH HOLD - PC START | Soda_AshS.Hold.PC_Start | DB102.DBX10.4
| SODA ASH HOLD - LTP START | Soda_AshS.Hold.LTP_Start | DB102.DBX10.5
| SODA ASH SHUTDOWN - RUNNING | Soda_AshS.Shutdown.Running | DB102.DBX16.0
| SODA ASH SHUTDOWN - PC START | Soda_AshS.Shutdown.PC_Start | DB102.DBX16.4
| SODA ASH SHUTDOWN - LTP START | Soda_AshS.Shutdown.LTP_Start | DB102.DBX16.5
| SODA ASH E-SHUTDOWN - RUNNING | Soda_AshS.EShutdown.Running | DB102.DBX22.0
| SODA ASH E-SHUTDOWN - PC START | Soda_AshS.EShutdown.PC_Start | DB102.DBX22.4
| SODA ASH E-SHUTDOWN - LTP START | Soda_AshS.EShutdown.LTP_Start | DB102.DBX22.5