## StrtTrans
0 | Soda_AshS.StrtTrans.Step_Num | NOTE: ALL Spare Step Rows are HIDDEN
Operator Initiated .or. Auto Bit
Soda_AshS.StrtTrans.PC_Start .or. Soda_AshS.StrtTrans.LTP_Start
| .or. Soda_AshS.StrtTrans.Auto_Start | Commands | Soda_Ash.Msg number
1 | Open CIP Tank Slide Gate G-6000 | Soda_AshM.G6000.Seq_Open
| Msg: "" |  | 1
G-6000 open
Soda_AshM.G6000.Open_Status
2
| Msg: "" |  | 2
1
3 | Start Soda Ash Screw Conveyor C-6100 | Soda_AshM.C6100.Seq_Start
| Msg: "" |  | 3
C-6100 on
Soda_AshM.C6100.Run_Status
4
| Msg: "" |  | 4
1
5 | Start Soda Ash Airlock L-6100 | Soda_AshM.L6100.Seq_Start
| Msg: "" |  | 5
Soda Ash airlock motor on
Soda_AshM.L6100.Run_Status
6
| Msg: "" |  | 6
1
7 | Transfer running
| Msg: "" |  | 7
Hold .or. Shutdown .or. E-shutdown

## Hold
0 | Soda_AshS.Hold.Step_Num | NOTE: ALL Spare Step Rows are HIDDEN
Operator Initiated .or. Auto Bit
Soda_AshS.Hold.PC_Start .or. Soda_AshS.Hold.LTP_Start
| .or. Soda_AshS.Hold.Auto_Start | Commands | Soda_Ash.Msg number
1 | Operator access while process still running
| Msg: "" |  | 21
StrtTrans .or. Shutdown .or. E-shutdown

## Shutdown
0 | Soda_AshS.Shutdown.Step_Num | NOTE: ALL Spare Step Rows are HIDDEN
Operator Initiated .or. Auto Bit
Soda_AshS.Shutdown.PC_Start .or. Soda_AshS.Shutdown.LTP_Start
| .or. Soda_AshS.Shutdown.Auto_Start | Commands | Soda_Ash.Msg number
1 | Stop Soda Ash Airlock L-6100 | Soda_AshM.L6100.Seq_Stop
| Msg: "" |  | 41
L-6100 motor off
/Soda_AshM.L6100.Run_Status
2
| Msg: "" |  | 42
1
3 | Wait 30 seconds for C-6100 to clear | #ConvCln_Tmr = 30 sec
| Msg: "" |  | 43
C-6100 clear after 30 second
#ConvCln_Tmr.Q
4
| Msg: "" |  | 44
1
5 | Stop Soda Ash Screw Conveyor C-6100 | Soda_AshM.C6100.Seq_Stop
| Msg: "" |  | 45
Screw Conveyor C-6100 off
/Soda_AshM.C6100.Run_Status
6
| Msg: "" |  | 46
1
7 | Close CIP Tank Slide Gate G-6000 | Soda_AshM.G6000.Seq_Close
| Msg: "" |  | 47
G-6000 closed
Soda_AshM.G6000.Close_Status
8
| Msg: "" |  | 48
1
9 | In Shutdown
| Msg: "" |  | 49
StrtTrans .or. Hold .or. E-Shutdown

## Eshutdown
0 | Soda_AshS.Eshutdown.Step_Num | NOTE: ALL Spare Step Rows are HIDDEN
Operator Initiated .or. Auto Bit
Soda_AshS.Eshutdown.PC_Start .or. Soda_AshS.Eshutdown.LTP_Start
| .or. Soda_AshS.Eshutdown.Auto_Start | Commands | Soda_Ash.Msg number
1 | Stop L-6100 and C-6100 | Soda_AshM.C6100.Seq_Stop
Soda_AshM.L6100.Seq_Stop
| Msg: "" |  | 61
1
2
| Msg: "" |  | 62
1
3 | Close G-6000 | Soda_AshM.G6000.Seq_Clos
| Msg: "" |  | 63
1
4 | Wait for equipment to stop before allowing maintenance mode | #EShutdown_Tmr=15sec
| Msg: "" |  | 64
Shutdown timer done
#EShutdown_Tmr.Q
5 | In E-shutdown
| Msg: "" |  | 65
StrtTrans .or. Hold .or. Shutdown

## Abnormal Conditions
Request
Description | Condition | Bit | Action
L-6100 fails for 1 second | L6100_AnyFail for | Soda_AshS.Shutdown.Auto_Start | Hold
L6100_FailHold_Tmr (1 sec)
C-6100 fails for 1 second | C6100_AnyFail for | Soda_AshS.Eshutdown.Auto_Start | E-shutdown
C6100_FailESdwn_Tmr (1 sec)
G-6000 fails for 1 second | G6000_AnyFail for | Soda_AshS.Eshutdown.Auto_Start | E-shutdown
G6000_FailESdwn_Tmr (1 sec)
SS6100 indicates conveyor off | /SS6100 .and. | Soda_AshS.Eshutdown.Auto_Start | E-shutdown
and StrtTrans step >= 7 for 2 secs | Soda_AshS.StrtTrans.Step_Num >= 7
for SS6100_Off_Esdwn_Tmr (2 sec)
LSL6100 indicates low bin level for 2 sec. | LSL6100 for | LSL6100_Alarm | Alarm
L6100_Alarm_Tmr(2 sec)
LSL6100 indicates low bin level and | LSL6100 .and. | Soda_AshS.Shutdown.Auto_Start | Shutdown
and transfer running for 20 sec. | Soda_AshS.StrtTrans.Step_Num >= 7
for L6100_Level_Sdwn_Tmr(20 sec)
Standard Aux, HOA, overload alarms on motors
Standard Fail to Open, Fail to Close alarms on slide gate